## BIKE_EX
Exercise Physiology Lab | [8 empty] | (20190902T)
Exercise Physiology Lab
*** TEMPLATE *** | 2024 | / | 3 | / | 5 | 14 | : | 34 | 0
Patient Information
Name | BIKE_EX | File number | 0 | Doctor
Age | 53 | yrs | Sex | F
Height | 66.6929 | in | 169.4 | cm | Weight | 187.77 | lb | 85.35 | kg
Tech
Test Protocol
Test degree | Maximal
Exercise Device | Bike
Test Environment | Insp. temp. | 21 | deg C | Baro. pressure | 759.3 | mmHg | Insp. humidity | 39 | %
Exp. flow temp. | Mean of room temp. and 37.0 deg C
Insp. O2 | 20.94 | % | Insp. CO2 | 0.04 | %
Selected Flowmeter | 0-800 Lpm
STPD to BTPS | 1.2116 | O2 Gain | 0.00012519 | CO2-NL gain | 9.5171e-05
Base Values for Sampling
Base O2 | 20.94 | % | Base CO2 | 0.04 | % | Measured O2 | 20.9391 | % | Measured CO2 | 0.03645 | %
==========
|  | . | . | . |  |  |  | .
TIME | WorkR | VO2 | VO2/kg | VCO2 | RER | VE/ | VE/ | VE | VE | Vt | RR | FEO2 | FECO2 | HR | TI | TE | PetCO2 | RPM | ExTime
|  | STPD | STPD | STPD |  | VO2 | VCO2 | BTPS | STPD | BTPS
min | W | L/min | ml/kg/m | L/min |  | BT/ST | BT/ST | L/min | L/min | L | BPM | % | % | bpm | sec | sec | mmHg |  | min
----------
0:31 | 0 | 0.30154 | 3.533 | 0.20861 | 0.69182 | 41.3106 | 59.7125 | 12.4567 | 10.2814 | 0.71303 | 17.4701 | 18.1964 | 2.0694 | 72 | 1.6167 | 1.8178 | 15.8626 | 0 | 0:00
1:01 | 0 | 0.26249 | 3.0754 | 0.18702 | 0.71249 | 41.9015 | 58.8101 | 10.9986 | 9.0779 | 0.70345 | 15.6352 | 18.2226 | 2.1005 | 75.5 | 1.85 | 1.9875 | 16.0573 | 0 | 0:00
1:32 | 0 | 0.22496 | 2.6358 | 0.16409 | 0.72941 | 43.4009 | 59.501 | 9.7636 | 8.0586 | 0.62385 | 15.6505 | 18.3066 | 2.0765 | 75 | 1.8525 | 1.9812 | 15.8648 | 0 | 0:00
2:02 | 0 | 0.28716 | 3.3645 | 0.1926 | 0.6707 | 40.5278 | 60.426 | 11.6381 | 9.6058 | 0.73635 | 15.8051 | 18.1567 | 2.0454 | 73.5 | 1.7363 | 2.06 | 15.6052 | 0 | 0:00
2:32 | 0 | 0.3034 | 3.5548 | 0.20064 | 0.66129 | 38.2281 | 57.808 | 11.5986 | 9.5732 | 0.58264 | 19.9071 | 17.9955 | 2.1363 | 75.5 | 1.543 | 1.471 | 16.2591 | 0 | 0:00
3:01 | 0 | 0.34371 | 4.0271 | 0.24792 | 0.7213 | 43.3593 | 60.1127 | 14.903 | 12.3006 | 0.88704 | 16.8008 | 18.3088 | 2.0558 | 74 | 1.6588 | 1.9125 | 15.881 | 0 | 0:00
3:31 | 0 | 0.27671 | 3.242 | 0.20991 | 0.75859 | 43.9887 | 57.9877 | 12.1719 | 10.0464 | 0.75288 | 16.1671 | 18.325 | 2.1296 | 76.5 | 1.6812 | 2.03 | 16.2753 | 0 | 0:00
4:02 | 0 | 0.21988 | 2.5762 | 0.17259 | 0.78495 | 46.8011 | 59.6232 | 10.2904 | 8.4935 | 0.54608 | 18.8442 | 18.4678 | 2.0723 | 76 | 1.515 | 1.669 | 15.7678 | 0 | 0:00
4:30 | 0 | 0.26668 | 3.1245 | 0.1969 | 0.73834 | 43.6788 | 59.1579 | 11.6481 | 9.614 | 0.66904 | 17.4102 | 18.3182 | 2.0883 | 72.5 | 1.5112 | 1.935 | 15.9407 | 0 | 0:00
5:01 | 0 | 0.31229 | 3.6589 | 0.2107 | 0.67469 | 38.7232 | 57.3938 | 12.0929 | 9.9811 | 0.68795 | 17.5781 | 18.0243 | 2.1514 | 75 | 1.5178 | 1.8956 | 16.435 | 0 | 0:00
5:30 | 0 | 0.22144 | 2.5945 | 0.15383 | 0.69469 | 37.5043 | 53.9872 | 8.3049 | 6.8547 | 0.36932 | 22.4872 | 17.916 | 2.2846 | 72 | 1.25 | 1.4182 | 17.4211 | 0 | 0:00
6:03 | 0 | 0.37404 | 4.3825 | 0.2391 | 0.63924 | 36.7356 | 57.4674 | 13.7407 | 11.3412 | 0.9378 | 14.652 | 17.8911 | 2.1488 | 73.5 | 1.9762 | 2.1188 | 16.5725 | 0 | 0:00
6:30 | 0 | 0.49399 | 5.7879 | 0.35082 | 0.71017 | 35.9562 | 50.6302 | 17.7622 | 14.6604 | 1.1478 | 15.4753 | 17.7749 | 2.4334 | 73 | 1.8757 | 2.0014 | 18.5941 | 0 | 0:00
7:03 | 0 | 0.32873 | 3.8515 | 0.27816 | 0.84616 | 44.9007 | 53.0639 | 14.76 | 12.1825 | 0.91047 | 16.2113 | 18.3286 | 2.3234 | 75 | 1.7 | 2.0011 | 17.7569 | 0 | 0:00
7:31 | 0 | 0.41034 | 4.8078 | 0.37157 | 0.90551 | 50.5003 | 55.7698 | 20.7225 | 17.1038 | 1.2149 | 17.0576 | 18.5883 | 2.2125 | 77 | 1.565 | 1.9525 | 16.9229 | 0 | 0:00
8:01 | 0 | 0.29107 | 3.4103 | 0.28202 | 0.96891 | 59.0446 | 60.939 | 17.186 | 14.1849 | 0.94778 | 18.133 | 18.9014 | 2.0282 | 75 | 1.4356 | 1.8733 | 15.6213 | 0 | 0:00
8:32 | 0 | 0.20255 | 2.3732 | 0.17811 | 0.87935 | 50.2951 | 57.1957 | 10.1872 | 8.4082 | 0.57482 | 17.7224 | 18.5919 | 2.1584 | 76 | 1.59 | 1.7956 | 16.5318 | 0 | 0:00
9:00 | 0 | 0.26645 | 3.1219 | 0.21647 | 0.81241 | 47.1601 | 58.0495 | 12.566 | 10.3716 | 0.45544 | 27.5911 | 18.4719 | 2.1273 | 78 | 0.93923 | 1.2354 | 16.2697 | 66.5603 | 0:00
9:30 | 0 | 0.41377 | 4.8479 | 0.23992 | 0.57984 | 32.0149 | 55.2136 | 13.2468 | 10.9335 | 0.41424 | 31.9787 | 17.4886 | 2.235 | 82 | 0.735 | 1.1412 | 17.076 | 91.2838 | 0:00
10:01 | 18.6054 | 0.85866 | 10.0604 | 0.41396 | 0.4821 | 22.144 | 45.9323 | 19.0141 | 15.6937 | 0.76349 | 24.9042 | 16.062 | 2.6789 | 89 | 1.0092 | 1.4 | 20.5042 | 96.228 | 0:31
10:31 | 20 | 0.90006 | 10.5456 | 0.46544 | 0.51712 | 21.3507 | 41.2877 | 19.217 | 15.8612 | 0.72458 | 26.5216 | 15.8392 | 2.9756 | 89 | 0.87462 | 1.3877 | 22.719 | 93.7273 | 1:00
11:00 | 20 | 1.0858 | 12.7216 | 0.61299 | 0.56456 | 21.5245 | 38.126 | 23.371 | 19.2898 | 0.96016 | 24.3408 | 15.8244 | 3.2188 | 92.5 | 1.0192 | 1.4458 | 24.4774 | 95.8597 | 1:30
11:33 | 20.5244 | 0.94425 | 11.0633 | 0.58937 | 0.62416 | 23.0501 | 36.9297 | 21.7651 | 17.9643 | 0.90995 | 23.919 | 16.0974 | 3.3215 | 89 | 1.0023 | 1.5062 | 25.3784 | 97.6458 | 2:03
12:02 | 40 | 1.0422 | 12.2107 | 0.71718 | 0.68816 | 24.2346 | 35.2167 | 25.2568 | 20.8463 | 1.1113 | 22.7273 | 16.2671 | 3.481 | 96 | 1.25 | 1.39 | 26.4948 | 95.8605 | 2:32
12:30 | 40 | 1.0648 | 12.4762 | 0.72048 | 0.6766 | 22.9931 | 33.9831 | 24.4842 | 20.2086 | 1.0517 | 23.2804 | 16.0275 | 3.6059 | 97 | 1.1673 | 1.41 | 27.5088 | 94.6215 | 3:00
13:01 | 40 | 1.1891 | 13.9319 | 0.82319 | 0.69229 | 23.2032 | 33.5167 | 27.5906 | 22.7726 | 1.2616 | 21.8688 | 16.0549 | 3.6555 | 98 | 1.2609 | 1.4827 | 27.8429 | 95.6226 | 3:30
13:30 | 40 | 1.3752 | 16.1124 | 1.0283 | 0.74772 | 24.8336 | 33.2123 | 34.151 | 28.1873 | 1.3004 | 26.2626 | 16.319 | 3.6885 | 98 | 0.97385 | 1.3108 | 28.1719 | 95.0731 | 4:00
14:00 | 58.9103 | 1.0531 | 12.3382 | 0.86098 | 0.8176 | 27.5394 | 33.6833 | 29.0007 | 23.9364 | 1.1902 | 24.3655 | 16.7086 | 3.6373 | 101.5 | 1.0825 | 1.38 | 27.6474 | 93.9445 | 4:29
14:30 | 60 | 1.3503 | 15.8212 | 1.0414 | 0.77122 | 25.8153 | 33.4731 | 34.8593 | 28.772 | 1.4767 | 23.6066 | 16.4716 | 3.66 | 104.5 | 1.0492 | 1.4925 | 27.8354 | 91.8528 | 5:00
15:00 | 60 | 1.2636 | 14.8044 | 1.052 | 0.83258 | 27.3052 | 32.7959 | 34.5018 | 28.4768 | 1.3265 | 26.0087 | 16.6584 | 3.7346 | 105 | 0.99231 | 1.3146 | 28.3999 | 91.9626 | 5:30
15:30 | 60 | 1.399 | 16.3913 | 1.1439 | 0.81766 | 27.0482 | 33.0802 | 37.8403 | 31.2324 | 1.5614 | 24.2343 | 16.6317 | 3.7029 | 105 | 1.0208 | 1.455 | 28.1151 | 92.0747 | 6:00
16:00 | 78.9064 | 1.2472 | 14.6132 | 1.0707 | 0.85846 | 29.0985 | 33.896 | 36.2928 | 29.9551 | 1.288 | 28.1785 | 16.8997 | 3.6146 | 110.5 | 0.94357 | 1.1857 | 27.5553 | 88.5146 | 6:29
16:30 | 80 | 1.4646 | 17.1599 | 1.2552 | 0.85705 | 27.8302 | 32.4722 | 40.7601 | 33.6423 | 1.5808 | 25.7851 | 16.7169 | 3.7714 | 114 | 1.0469 | 1.28 | 28.6653 | 87.2939 | 7:00
17:01 | 80 | 1.4422 | 16.897 | 1.2869 | 0.89232 | 29.7033 | 33.2877 | 42.8368 | 35.3563 | 1.7195 | 24.9122 | 16.9531 | 3.6799 | 113 | 1.0077 | 1.4008 | 27.9969 | 87.3025 | 7:31
17:31 | 80 | 1.4564 | 17.0635 | 1.289 | 0.88507 | 29.0908 | 32.8684 | 42.3668 | 34.9684 | 1.5882 | 26.6758 | 16.8754 | 3.7263 | 115 | 0.97923 | 1.27 | 28.301 | 87.1943 | 8:00
18:02 | 99.49 | 1.4267 | 16.7158 | 1.2904 | 0.90447 | 30.0708 | 33.2468 | 42.9019 | 35.41 | 1.5843 | 27.0793 | 16.9915 | 3.6843 | 120 | 0.99286 | 1.2229 | 28.0477 | 83.0148 | 8:31
18:30 | 100 | 1.5911 | 18.6424 | 1.4276 | 0.8972 | 29.6432 | 33.0396 | 47.1662 | 38.9297 | 1.8487 | 25.5138 | 16.9408 | 3.7072 | 123 | 1.0267 | 1.325 | 28.206 | 81.9075 | 8:59
19:01 | 100 | 1.6523 | 19.3585 | 1.526 | 0.92361 | 30.4859 | 33.0073 | 50.3704 | 41.5744 | 1.8667 | 26.9836 | 17.0294 | 3.7107 | 125.5 | 0.93643 | 1.2871 | 28.1721 | 84.0472 | 9:31
19:31 | 100 | 1.5435 | 18.0839 | 1.4007 | 0.90748 | 30.0976 | 33.1661 | 46.4545 | 38.3423 | 1.6403 | 28.321 | 16.9925 | 3.6932 | 125.5 | 0.91571 | 1.2029 | 28.2104 | 82.3695 | 10:00
20:01 | 119.6148 | 1.7797 | 20.8515 | 1.6549 | 0.92991 | 30.403 | 32.6945 | 54.1074 | 44.6588 | 1.973 | 27.4241 | 17.0134 | 3.7458 | 129.5 | 0.93857 | 1.2493 | 28.5157 | 82.7875 | 10:31
20:32 | 120 | 1.8692 | 21.9003 | 1.7426 | 0.9323 | 30.7406 | 32.973 | 57.46 | 47.426 | 2.0747 | 27.6954 | 17.0546 | 3.7145 | 132 | 0.98 | 1.1864 | 28.1899 | 79.974 | 11:01
21:01 | 120 | 1.8558 | 21.7437 | 1.7576 | 0.94706 | 31.8166 | 33.595 | 59.0462 | 48.7352 | 2.0462 | 28.8561 | 17.1742 | 3.6465 | 134 | 0.90214 | 1.1771 | 27.7378 | 82.8245 | 11:30
21:30 | 120 | 1.8935 | 22.1852 | 1.7708 | 0.93519 | 31.3908 | 33.5663 | 59.4387 | 49.0591 | 2.0945 | 28.3784 | 17.1327 | 3.6496 | 137 | 0.89429 | 1.22 | 27.7712 | 82.2456 | 12:00
22:00 | 139.487 | 1.9209 | 22.5059 | 1.8155 | 0.94512 | 31.6237 | 33.4601 | 60.7453 | 50.1375 | 1.9891 | 30.5395 | 17.1528 | 3.661 | 139 | 0.884 | 1.0807 | 27.9188 | 77.7126 | 12:29
22:30 | 140 | 1.9393 | 22.7216 | 1.8323 | 0.94482 | 32.1867 | 34.0664 | 62.4193 | 51.5192 | 1.8524 | 33.6967 | 17.2193 | 3.5966 | 141 | 0.80882 | 0.97176 | 27.3578 | 75.1883 | 13:00
23:00 | 140 | 2.1467 | 25.1516 | 1.9929 | 0.92835 | 31.5943 | 34.0327 | 67.8232 | 55.9794 | 2.1237 | 31.9361 | 17.1627 | 3.6001 | 140 | 0.83687 | 1.0419 | 27.3682 | 76.4361 | 13:30
23:31 | 140 | 2.0816 | 24.3896 | 1.9957 | 0.95869 | 32.9369 | 34.356 | 68.5631 | 56.5902 | 2.2269 | 30.789 | 17.2934 | 3.5666 | 143 | 0.86813 | 1.0806 | 27.1293 | 77.0115 | 14:01
24:01 | 158.9193 | 2.232 | 26.1517 | 2.1287 | 0.95369 | 33.0752 | 34.6811 | 73.8253 | 60.9334 | 2.1337 | 34.5997 | 17.3124 | 3.5335 | 148 | 0.79176 | 0.94235 | 26.8782 | 74.2259 | 14:30
24:31 | 160 | 2.2337 | 26.171 | 2.1717 | 0.97223 | 34.2312 | 35.2092 | 76.4622 | 63.1098 | 2.2504 | 33.9773 | 17.4212 | 3.4811 | 150 | 0.79941 | 0.96647 | 26.4433 | 73.573 | 15:00
25:00 | 160 | 2.3433 | 27.4551 | 2.2528 | 0.96138 | 32.4318 | 33.7345 | 75.9974 | 62.7262 | 2.4969 | 30.4363 | 17.2345 | 3.6315 | 152 | 0.95067 | 1.0207 | 27.6867 | 79.2976 | 15:30
25:30 | 160 | 2.3 | 26.948 | 2.2353 | 0.97185 | 34.2462 | 35.2381 | 78.7668 | 65.012 | 2.3089 | 34.1137 | 17.423 | 3.4783 | 153 | 0.78824 | 0.97059 | 26.4265 | 76.412 | 16:00
26:00 | 178.3523 | 2.4982 | 29.27 | 2.4341 | 0.97434 | 34.1107 | 35.0091 | 85.2151 | 70.3342 | 2.232 | 38.1782 | 17.4072 | 3.5008 | 155 | 0.72316 | 0.84842 | 26.6975 | 68.7753 | 16:30
26:30 | 180 | 2.5136 | 29.4508 | 2.4907 | 0.99088 | 35.4863 | 35.8129 | 89.1993 | 73.6227 | 2.4835 | 35.9162 | 17.5323 | 3.4231 | 158 | 0.76056 | 0.91 | 26.0071 | 70.3392 | 17:00
27:00 | 180 | 2.5662 | 30.0668 | 2.5275 | 0.98492 | 34.3946 | 34.921 | 88.2635 | 72.8503 | 2.5614 | 34.4595 | 17.4286 | 3.5095 | 159 | 0.84118 | 0.9 | 26.705 | 73.5233 | 17:29
27:30 | 180 | 2.5568 | 29.9562 | 2.5911 | 1.0134 | 37.4187 | 36.9234 | 95.6707 | 78.964 | 2.4117 | 39.6694 | 17.693 | 3.3213 | 160 | 0.6625 | 0.85 | 25.1943 | 66.4126 | 18:00
Max VO2 | 2.5662 | L/min | 30.0668 | ml/kg/min | 8.5905 | METS
Exercise Time | 18:00.00
Ve/Vco2 Slope | 34.3
Vo2/Work Rate Slope (ml/min/W) | 10.0
Events
8.5065 | Warm Up
9.5065 | Start Exercise
Summary